## LCI_CO2
Database | co2_kva
Activity | 2-amino-2-methyl-1-propanol (AMP) production
production amount | 1
reference product | 2-amino-2-methyl-1-propanol (AMP)
unit | kilogram
location | RER
comment | The production process of 2-amino-2-methyl-1-propanol (AMP) is available in neither ev391cutoff nor CarbonMinds. Process is thus approximated with the reaction stochiometry, based on recommendations by Langhorst et al. Source: Burger et al. Environmental imacts of carbon capture, transport, and storage supply chains: Status and the way forward, https://doi.org/10.1016/j.ijggc.2023.104039. Supportive information excel spreadsheet, shhet "B.5 Auxiliary processes"
Exchanges
name | reference product | amount | location | unit | categories | type | database | comment
2-amino-2-methyl-1-propanol (AMP) production | 2-amino-2-methyl-1-propanol (AMP) | 1 | RER | kilogram |  | production | co2_kva
steam production, as energy carrier, in chemical industry | heat, from steam, in chemical industry | 7.7 | RER | megajoule |  | technosphere | ecoinvent-3.11-cutoff
market group for electricity, medium voltage | electricity, medium voltage | 0.16667 | RER | kilowatt hour |  | technosphere | ecoinvent-3.11-cutoff
market for formaldehyde | formaldehyde | 0.37 | RER | kilogram |  | technosphere | ecoinvent-3.11-cutoff
market for hydrogen, gaseous, medium pressure, merchant | hydrogen, gaseous, medium pressure, merchant | 0.071 | RER | kilogram |  | technosphere | ecoinvent-3.11-cutoff
market for water, deionised | water, deionised | 24 | Europe without Switzerland | kilogram |  | technosphere | ecoinvent-3.11-cutoff
market group for light fuel oil | light fuel oil | 3.66 | RER | kilogram |  | technosphere | ecoinvent-3.11-cutoff
market for propane | propane | 1 | GLO | kilogram |  | technosphere | ecoinvent-3.11-cutoff | Proxy for production of 1.1 kg 1-nitropropane. The production of 1 kg is assumed to take 1.1 kg propane, 1.5 kg nitric acid, and 3 MJ heat. See sheet "literature_CO2_cond_transport for details.
market for nitric acid, without water, in 50% solution state | nitric acid, without water, in 50% solution state | 0.73333 | RER w/o RU | kilogram |  | technosphere | ecoinvent-3.11-cutoff | Proxy for production of 1.1 kg 1-nitropropane. The production of 1 kg is assumed to take 1.1 kg propane, 1.5 kg nitric acid, and 3 MJ heat. See sheet "literature_CO2_cond_transport for details.
market for heat, from steam, in chemical industry | heat, from steam, in chemical industry | 0.36667 | RER | megajoule |  | technosphere | ecoinvent-3.11-cutoff | Proxy for production of 1.1 kg 1-nitropropane. The production of 1 kg is assumed to take 1.1 kg propane, 1.5 kg nitric acid, and 3 MJ heat. See sheet "literature_CO2_cond_transport for details.
hydrogen |  | 0.00036 |  | kilogram | air | biosphere | ecoinvent-3.11-biosphere
formaldehyde |  | 0.00187 |  | kilogram | air | biosphere | ecoinvent-3.11-biosphere
Activity | water cooling
production amount | 1
reference product | water, cooled
unit | megajoule
location | CH
comment | Process water cooling used in the operation of the capture units
Exchanges
name | reference product | amount | location | unit | categories | type | database | comment
water cooling | water, cooled | 1 | CH | megajoule |  | production | co2_kva
market for tap water | tap water | 0.159 | Europe without Switzerland | kilogram |  | technosphere | ecoinvent-3.11-cutoff
market for lubricating oil | lubricating oil | 1.18e-05 | RER | kilogram |  | technosphere | ecoinvent-3.11-cutoff
market for water pump, 22kW | water pump, 22kW | 1.8e-07 | GLO | unit |  | technosphere | ecoinvent-3.11-cutoff
market for electricity, for reuse in municipal waste incineration only | electricity, for reuse in municipal waste incineration only | 0.00639 | CH | kilowatt hour |  | technosphere | ecoinvent-3.11-cutoff | Note: left unchanged for future versions in the foreground adapted in the background
market for waste mineral oil | waste mineral oil | -1.18e-05 | CH | kilogram |  | technosphere | ecoinvent-3.11-cutoff
Activity | water pump operation, electric, electricity from waste incineration
production amount | 1
reference product | water pump operation, electric, electricity from waste incineration
unit | megajoule
location | CH
comment | Copy from ecoinvent process so that electricity source can be adjusted.
Exchanges
name | reference product | amount | location | unit | categories | type | database | comment
water pump operation, electric, electricity from waste incineration | water pump operation, electric, electricity from waste incineration | 1 | CH | megajoule |  | production | co2_kva
market for electricity, for reuse in municipal waste incineration only | electricity, for reuse in municipal waste incineration only | 0.27778 | CH | kilowatt hour |  | technosphere | ecoinvent-3.11-cutoff
market for lubricating oil | lubricating oil | 0.00051402 | RER | kilogram |  | technosphere | ecoinvent-3.11-cutoff
market for waste mineral oil | waste mineral oil | -0.00051402 | CH | kilogram |  | technosphere | ecoinvent-3.11-cutoff
market for water pump, 22kW | water pump, 22kW | 7.8218e-06 | GLO | unit |  | technosphere | ecoinvent-3.11-cutoff
Activity | CO2 capture unit operation, waste incineration plant, Linth, Switzerland
production amount | 1
reference product | CO2 capture unit operation, waste incineration plant, Linth, Switzerland
unit | hour
location | CH
comment | LCI of the operation of the capture unit at KVA Linth. An amine-based capture process is modelled using 2-amino-2-methyl-1-propanol (AMP) as solvent promoted with piperazine (PZ). This mixture has been proven to be more energy efficient than monoethanolamine. The carbon capture rate is assumed to be 90%. Source: Burger et al. Environmental imacts of carbon capture, transport, and storage supply chains: Status and the way forward, https://doi.org/10.1016/j.ijggc.2023.104039
Exchanges
name | reference product | amount | location | unit | categories | type | database | comment
CO2 capture unit operation, waste incineration plant, Linth, Switzerland | CO2 capture unit operation, waste incineration plant, Linth, Switzerland | 1 | CH | hour |  | production | co2_kva
2-amino-2-methyl-1-propanol (AMP) production | 2-amino-2-methyl-1-propanol (AMP) | 19.83 | RER | kilogram |  | technosphere | co2_kva
heat, from municipal waste incineration to generic market for heat district or industrial, other than natural gas | heat, district or industrial, other than natural gas | 48616.57 | CH | megajoule |  | technosphere | ecoinvent-3.11-cutoff
market for electricity, for reuse in municipal waste incineration only | electricity, for reuse in municipal waste incineration only | 169.23 | CH | kilowatt hour |  | technosphere | ecoinvent-3.11-cutoff
market for ethylene glycol | ethylene glycol | 3.165 | RER | kilogram |  | technosphere | ecoinvent-3.11-cutoff | Rough proxy for the use of piperazine. See sheet "literature_CO2_cond_transport" for details
market for ethylene diamine | ethylene diamine | 3.165 | RER | kilogram |  | technosphere | ecoinvent-3.11-cutoff | Rough proxy for the use of piperazine. See sheet "literature_CO2_cond_transport" for details
water cooling | water, cooled | 51969.43 | CH | megajoule |  | technosphere | co2_kva
treatment of refinery sludge, hazardous waste incineration | refinery sludge | -0.614 | CH | kilogram |  | technosphere | ecoinvent-3.11-cutoff
market for wastewater, average | wastewater, average | -0.549 | CH | cubic meter |  | technosphere | ecoinvent-3.11-cutoff
Monoethanolamine |  | 1.09 |  | kilogram | air | biosphere | ecoinvent-3.11-biosphere
Ammonia |  | 0.205 |  | kilogram | air | biosphere | ecoinvent-3.11-biosphere
Formaldehyde |  | 0.043 |  | kilogram | air | biosphere | ecoinvent-3.11-biosphere
Acetaldehyde |  | 0.064 |  | kilogram | air | biosphere | ecoinvent-3.11-biosphere
Acetone |  | 1.95 |  | kilogram | air | biosphere | ecoinvent-3.11-biosphere
Activity | CO2 captured at capture unit, waste incineration plant, Linth, Switzerland
production amount | 1
reference product | CO2 captured at capture unit, waste incineration plant, Linth, Switzerland
unit | kilogram
location | CH
comment | This capture unit uses a power-and-heat co-generation unit powered by natural gas to supply heat. Source: Burger et al. Environmental imacts of carbon capture, transport, and storage supply chains: Status and the way forward, https://doi.org/10.1016/j.ijggc.2023.104039
Exchanges
name | reference product | amount | location | unit | categories | type | database | comment
CO2 captured at capture unit, waste incineration plant, Linth, Switzerland | CO2 captured at capture unit, waste incineration plant, Linth, Switzerland | 1 | CH | kilogram |  | production | co2_kva
CO2 capture unit operation, waste incineration plant, Linth, Switzerland | CO2 capture unit operation, waste incineration plant, Linth, Switzerland | 5.97e-05 | CH | hour |  | technosphere | co2_kva
2-amino-2-methyl-1-propanol (AMP) production | 2-amino-2-methyl-1-propanol (AMP) | 1.5e-05 | RER | kilogram |  | technosphere | co2_kva
water production, deionised | water, deionised | 2.51e-05 | CH | kilogram |  | technosphere | ecoinvent-3.11-cutoff
market for ethylene glycol | ethylene glycol | 0.002735 | RER | kilogram |  | technosphere | ecoinvent-3.11-cutoff | Rough proxy for the use of piperazine. See sheet "literature_CO2_cond_transport" for details
market for ethylene diamine | ethylene diamine | 0.002735 | RER | kilogram |  | technosphere | ecoinvent-3.11-cutoff | Rough proxy for the use of piperazine. See sheet "literature_CO2_cond_transport" for details
market for concrete, normal strength | concrete, normal strength | 2.78e-08 | CH | cubic meter |  | technosphere | ecoinvent-3.11-cutoff
market for steel, chromium steel 18/8 | steel, chromium steel 18/8 | 0.000119 | GLO | kilogram |  | technosphere | ecoinvent-3.11-cutoff
metal working, average for chromium steel product manufacturing | metal working, average for chromium steel product manufacturing | 0.000119 | RER | kilogram |  | technosphere | ecoinvent-3.11-cutoff
market for spent solvent mixture | spent solvent mixture | -4.56e-05 | CH | kilogram |  | technosphere | ecoinvent-3.11-cutoff
market for waste concrete | waste concrete | -6.67e-05 | CH | kilogram |  | technosphere | ecoinvent-3.11-cutoff
Occupation, industrial area |  | 1.02e-05 |  | square meter-year | natural resource::land | biosphere | ecoinvent-3.11-biosphere
Transformation, to industrial area |  | 5.1e-07 |  | square meter | natural resource::land | biosphere | ecoinvent-3.11-biosphere
Transformation, from unspecified |  | 5.1e-07 |  | square meter | natural resource::land | biosphere | ecoinvent-3.11-biosphere
Carbon dioxide, from soil or biomass stock |  | 0 |  | kilogram | air | biosphere | ecoinvent-3.11-biosphere | Carbon capture efficiency is 90%. It is assumed that the remaining 10% emissions (0.111 kg per kg CO2 captured) are considered to be purely biogenic (KVA Linth says that 50% of the CO2 emissions are biogenic, see sheet "CO2".). The value is set to 0 as no CO2 uptake is modelled within the system boundaries.
Activity | CO2 conditioning, at 15 bar, waste incineration plant, Linth, Switzerland
production amount | 1
reference product | CO2, conditioned, at 15 bar, waste incineration plant, Linth, Switzerland
unit | kilogram
location | CH
comment | Using refrigerant machine from ecoinvent, no adaptation to NH3 as refrigerant as in Burger et al.
Exchanges
name | reference product | amount | location | unit | categories | type | database | comment
CO2 conditioning, at 15 bar, waste incineration plant, Linth, Switzerland | CO2, conditioned, at 15 bar, waste incineration plant, Linth, Switzerland | 1 | CH | kilogram |  | production | co2_kva
CO2 captured at capture unit, waste incineration plant, Linth, Switzerland | CO2 captured at capture unit, waste incineration plant, Linth, Switzerland | 1 | CH | kilogram |  | technosphere | co2_kva | assumption no losses
market for electricity, low voltage | electricity, low voltage | 0.09515 | CH | kilowatt hour |  | technosphere | ecoinvent-3.11-cutoff
air compressor production, screw-type compressor, 300kW | air compressor, screw-type compressor, 300kW | 1.08e-09 | RER | unit |  | technosphere | ecoinvent-3.11-cutoff
market for refrigeration machine, carbon dioxide, liquid as refrigerant | refrigeration machine, carbon dioxide, liquid as refrigerant | 3.08e-08 | GLO | unit |  | technosphere | ecoinvent-3.11-cutoff
market for zeolite, powder | zeolite, powder | 1.47e-07 | GLO | kilogram |  | technosphere | ecoinvent-3.11-cutoff
market for concrete, normal strength | concrete, normal strength | 1.2e-08 | CH | cubic meter |  | technosphere | ecoinvent-3.11-cutoff
market for steel, chromium steel 18/8 | steel, chromium steel 18/8 | 3.73e-05 | GLO | kilogram |  | technosphere | ecoinvent-3.11-cutoff
market for ammonia, anhydrous, liquid | ammonia, anhydrous, liquid | 9.98e-08 | RER | kilogram |  | technosphere | ecoinvent-3.11-cutoff
water cooling | Cooling (with water) | 0.7641 | CH | megajoule |  | technosphere | ecoinvent-3.11-cutoff
treatment of waste concrete, inert material landfill | waste concrete | -2.87e-05 | CH | kilogram |  | technosphere | ecoinvent-3.11-cutoff
treatment of hazardous waste, hazardous waste incineration | hazardous waste, for incineration | -1.39e-07 | CH | kilogram |  | technosphere | ecoinvent-3.11-cutoff
market for waste zeolite | waste zeolite | -1.47e-07 | CH | kilogram |  | technosphere | ecoinvent-3.11-cutoff
market for wastewater, average | wastewater, average | -8.28e-06 | CH | cubic meter |  | technosphere | ecoinvent-3.11-cutoff
Occupation, industrial area |  | 5.11e-06 |  | square meter-year | natural resource::land | biosphere | ecoinvent-3.11-biosphere
Transformation, to industrial area |  | 2.56e-07 |  | square meter | natural resource::land | biosphere | ecoinvent-3.10-biosphere
Transformation, from unspecified |  | 2.56e-07 |  | square meter | natural resource::land | biosphere | ecoinvent-3.11-biosphere
Carbon dioxide, fossil |  | 0.00327 |  | kilogram | air | biosphere | ecoinvent-3.11-biosphere
Ammonia |  | 9.98e-08 |  | kilogram | air | biosphere | ecoinvent-3.11-biosphere
Activity | CO2 storage, temporary, 5 days, 15 bar, waste incineration plant, Linth, Switzerland
production amount | 1
reference product | CO2, stored, temporary, 5 days, 15 bar, waste incineration plant, Linth, Switzerland
unit | kilogram
location | CH
comment | LCI of the temporary storage at KVA Linth. Assumption: storage of liquefied CO2 in vertical pressure vessels with d=4m and height=20m. Total storage capacity of 5 d. Electricity demand approximated from similar process: filling CO2 bulk ships with liquid CO2. The storage takes conditioned liquid CO2 at 15 bar. Temporary storage is needed as discontinuous transport on the road is assumed for bringing the CO2 to the well sites in Switzerland.
Exchanges
name | reference product | amount | location | unit | categories | type | database | comment
CO2 storage, temporary, 5 days, 15 bar, waste incineration plant, Linth, Switzerland | CO2, stored, temporary, 5 days, 15 bar, waste incineration plant, Linth, Switzerland | 1 | CH | kilogram |  | production | co2_kva
CO2 conditioning, at 15 bar, waste incineration plant, Linth, Switzerland | CO2, conditioned, at 15 bar, waste incineration plant, Linth, Switzerland | 1 | CH | kilogram |  | technosphere | co2_kva | assumption no losses
water pump operation, electric, electricity from waste incineration | water pump operation, electric, electricity from waste incineration | 0.00072 | CH | megajoule |  | technosphere | ecoinvent-3.11-cutoff
metal working, average for chromium steel product manufacturing | metal working, average for chromium steel product manufacturing | 0.000885 | RER | kilogram |  | technosphere | ecoinvent-3.11-cutoff
steel production, electric, chromium steel 18/8 | steel, chromium steel 18/8 | 0.000885 | RER | kilogram |  | technosphere | ecoinvent-3.11-cutoff
market for concrete, normal strength | concrete, normal strength | 2.12e-08 | CH | cubic meter |  | technosphere | ecoinvent-3.11-cutoff
treatment of waste concrete, inert material landfill | waste concrete | -5.1e-05 | CH | kilogram |  | technosphere | ecoinvent-3.11-cutoff
market for scrap steel | scrap steel | -0.000885 | CH | kilogram |  | technosphere | ecoinvent-3.11-cutoff
Activity | CO2 transport, liquid, 15 bar, from waste incineration plant, Linth, Switzerland
production amount | 1
reference product | CO2 transported, liquid, 15 bar, from waste incineration plant, Linth, Switzerland
unit | kilogram
location | CH
comment | 4 wt.% of CO2 is assumed to remain in container. The model includes the transport of the full container on one way and the transport of the empty container on the way back. Trucks are modelled as common state of the art, heavy-duty lorries. Source: Burger et al. Environmental imacts of carbon capture, transport, and storage supply chains: Status and the way forward, https://doi.org/10.1016/j.ijggc.2023.104039
Exchanges
name | reference product | amount | location | unit | categories | type | database | comment
CO2 transport, liquid, 15 bar, from waste incineration plant, Linth, Switzerland | CO2 transported, liquid, 15 bar, from waste incineration plant, Linth, Switzerland | 1 | CH | kilogram |  | production | co2_kva
CO2 storage, temporary, 5 days, 15 bar, waste incineration plant, Linth, Switzerland | CO2, stored, temporary, 5 days, 15 bar, waste incineration plant, Linth, Switzerland | 1.0417 | CH | kilogram |  | technosphere | co2_kva
transport, freight, lorry >32 metric ton, EURO6 | transport, freight, lorry >32 metric ton, EURO6 | 0.12533 | RER | ton kilometer |  | technosphere | ecoinvent-3.11-cutoff | Assumption of average distance and counting both for the provision and return trip, as not other products will be transported in these dedicated trucks
market for steel, chromium steel 18/8 | steel, chromium steel 18/8 | 0.00138 | GLO | kilogram |  | technosphere | ecoinvent-3.11-cutoff
market for metal working, average for chromium steel product manufacturing | metal working, average for chromium steel product manufacturing | 0.00138 | GLO | kilogram |  | technosphere | ecoinvent-3.11-cutoff
Activity | CO2 production, supercritical, 90 bar, for pumping into geothermal well
production amount | 1
reference product | CO2, supercritical, 90 bar, for pumping into geothermal well
unit | kilogram
location | CH
comment | Bringing CO2 from liquid at 15 bar to supercritical state at ca. 90 bar and ambient temperature for a density of 600 kg/m3. This dataset neglects the infrastructure needed for this pressurising step.
Exchanges
name | reference product | amount | location | unit | categories | type | database | comment
CO2 production, supercritical, 90 bar, for pumping into geothermal well | CO2, supercritical, 90 bar, for pumping into geothermal well | 1 | CH | kilogram |  | production | co2_kva
CO2 transport, liquid, 15 bar, from waste incineration plant, Linth, Switzerland | CO2 transported, liquid, 15 bar, from waste incineration plant, Linth, Switzerland | 1 | CH | kilogram |  | technosphere | co2_kva | Assumption: no leakage
market for electricity, low voltage | electricity, low voltage | 0.1 | CH | kilowatt hour |  | technosphere | ecoinvent-3.11-cutoff | Assumption: using 0.1 kWh for compressing from 15 bar to 90 bar.
Activity | CO2 pumping, supercritical, into geothermal well, per meter
production amount | 1
reference product | CO2, supercritical, pumped into geothermal well, per meter
unit | kilogram
location | CH
comment | Pumping CO2 into well, per meter per kg
Exchanges
name | reference product | amount | location | unit | categories | type | database | comment
CO2 pumping, supercritical, into geothermal well, per meter | CO2, supercritical, pumped into geothermal well, per meter | 1 | CH | kilogram |  | production | co2_kva
CO2 production, supercritical, 90 bar, for pumping into geothermal well | CO2, supercritical, 90 bar, for pumping into geothermal well | 1 | CH | kilogram |  | technosphere | co2_kva | Assumption: no leakage
market for electricity, low voltage | electricity, low voltage | 0.1 | CH | kilowatt hour |  | technosphere | ecoinvent-3.11-cutoff | Assumption: using 0.1 kWh for pumping 1 kg CO2 down 1 m.
Activity | CO2 captured at capture unit, waste incineration plant, Linth, Switzerland, without CO2 input
production amount | 1
reference product | CO2 captured at capture unit, waste incineration plant, Linth, Switzerland, without CO2 input
unit | kilogram
location | CH
comment | This capture unit uses a power-and-heat co-generation unit powered by natural gas to supply heat. Source: Burger et al. Environmental imacts of carbon capture, transport, and storage supply chains: Status and the way forward, https://doi.org/10.1016/j.ijggc.2023.104039
Exchanges
name | reference product | amount | location | unit | categories | type | database | comment
CO2 captured at capture unit, waste incineration plant, Linth, Switzerland, without CO2 input | CO2 captured at capture unit, waste incineration plant, Linth, Switzerland, without CO2 input | 1 | CH | kilogram |  | production | co2_kva
2-amino-2-methyl-1-propanol (AMP) production | 2-amino-2-methyl-1-propanol (AMP) | 1.5e-05 | RER | kilogram |  | technosphere | co2_kva
water production, deionised | water, deionised | 2.51e-05 | CH | kilogram |  | technosphere | ecoinvent-3.11-cutoff
market for ethylene glycol | ethylene glycol | 0.002735 | RER | kilogram |  | technosphere | ecoinvent-3.11-cutoff | Rough proxy for the use of piperazine. See sheet "literature_CO2_cond_transport" for details
market for ethylene diamine | ethylene diamine | 0.002735 | RER | kilogram |  | technosphere | ecoinvent-3.11-cutoff | Rough proxy for the use of piperazine. See sheet "literature_CO2_cond_transport" for details
market for concrete, normal strength | concrete, normal strength | 2.78e-08 | CH | cubic meter |  | technosphere | ecoinvent-3.11-cutoff
market for steel, chromium steel 18/8 | steel, chromium steel 18/8 | 0.000119 | GLO | kilogram |  | technosphere | ecoinvent-3.11-cutoff
metal working, average for chromium steel product manufacturing | metal working, average for chromium steel product manufacturing | 0.000119 | RER | kilogram |  | technosphere | ecoinvent-3.11-cutoff
market for scrap steel | scrap steel | -0.000119 | CH | kilogram |  | technosphere | ecoinvent-3.11-cutoff
market for spent solvent mixture | spent solvent mixture | -4.56e-05 | CH | kilogram |  | technosphere | ecoinvent-3.11-cutoff
market for waste concrete | waste concrete | -6.67e-05 | CH | kilogram |  | technosphere | ecoinvent-3.11-cutoff
Occupation, industrial area |  | 1.02e-05 |  | square meter-year | natural resource::land | biosphere | ecoinvent-3.11-biosphere
Transformation, to industrial area |  | 5.1e-07 |  | square meter | natural resource::land | biosphere | ecoinvent-3.11-biosphere
Transformation, from unspecified |  | 5.1e-07 |  | square meter | natural resource::land | biosphere | ecoinvent-3.11-biosphere
Carbon dioxide, fossil |  | 0.11111 |  | kilogram | air | biosphere | ecoinvent-3.11-biosphere
Activity | CO2 conditioning, at 15 bar, waste incineration plant, Linth, Switzerland, without CO2 input and electricity
production amount | 1
reference product | CO2, conditioned, at 15 bar, waste incineration plant, Linth, Switzerland, without CO2 input and electricity
unit | kilogram
location | CH
comment | Using refrigerant machine from ecoinvent, no adaptation to NH3 as refrigerant as in Burger et al.
Exchanges
name | reference product | amount | location | unit | categories | type | database | comment
CO2 conditioning, at 15 bar, waste incineration plant, Linth, Switzerland, without CO2 input and electricity | CO2, conditioned, at 15 bar, waste incineration plant, Linth, Switzerland, without CO2 input and electricity | 1 | CH | kilogram |  | production | co2_kva
air compressor production, screw-type compressor, 300kW | air compressor, screw-type compressor, 300kW | 1.08e-09 | RER | unit |  | technosphere | ecoinvent-3.11-cutoff
market for refrigeration machine, carbon dioxide, liquid as refrigerant | refrigeration machine, carbon dioxide, liquid as refrigerant | 3.08e-08 | GLO | unit |  | technosphere | ecoinvent-3.11-cutoff
market for zeolite, powder | zeolite, powder | 1.47e-07 | GLO | kilogram |  | technosphere | ecoinvent-3.11-cutoff
market for concrete, normal strength | concrete, normal strength | 1.2e-08 | CH | cubic meter |  | technosphere | ecoinvent-3.11-cutoff
market for steel, chromium steel 18/8 | steel, chromium steel 18/8 | 3.73e-05 | GLO | kilogram |  | technosphere | ecoinvent-3.11-cutoff
market for ammonia, anhydrous, liquid | ammonia, anhydrous, liquid | 9.98e-08 | RER | kilogram |  | technosphere | ecoinvent-3.11-cutoff
water cooling | Cooling (with water) | 0.7641 | CH | megajoule |  | technosphere | ecoinvent-3.11-cutoff
treatment of waste concrete, inert material landfill | waste concrete | -2.87e-05 | CH | kilogram |  | technosphere | ecoinvent-3.11-cutoff
treatment of hazardous waste, hazardous waste incineration | hazardous waste, for incineration | -1.39e-07 | CH | kilogram |  | technosphere | ecoinvent-3.11-cutoff
market for waste zeolite | waste zeolite | -1.47e-07 | CH | kilogram |  | technosphere | ecoinvent-3.11-cutoff
market for scrap steel | scrap steel | -3.73e-05 | CH | kilogram |  | technosphere | ecoinvent-3.11-cutoff
market for wastewater, average | wastewater, average | -8.28e-06 | CH | cubic meter |  | technosphere | ecoinvent-3.11-cutoff
Occupation, industrial area |  | 5.11e-06 |  | square meter-year | natural resource::land | biosphere | ecoinvent-3.11-biosphere
Transformation, to industrial area |  | 2.56e-07 |  | square meter | natural resource::land | biosphere | ecoinvent-3.10-biosphere
Transformation, from unspecified |  | 2.56e-07 |  | square meter | natural resource::land | biosphere | ecoinvent-3.11-biosphere
Carbon dioxide, fossil |  | 0.00327 |  | kilogram | air | biosphere | ecoinvent-3.11-biosphere
Ammonia |  | 9.98e-08 |  | kilogram | air | biosphere | ecoinvent-3.11-biosphere
Activity | CO2 storage, temporary, 5 days, 15 bar, waste incineration plant, Linth, Switzerland, without CO2 input
production amount | 1
reference product | CO2, stored, temporary, 5 days, 15 bar, waste incineration plant, Linth, Switzerland, without CO2 input
unit | kilogram
location | CH
comment | LCI of the temporary storage at KVA Linth. Assumption: storage of liquefied CO2 in vertical pressure vessels with d=4m and height=20m. Total storage capacity of 5 d. Electricity demand approximated from similar process: filling CO2 bulk ships with liquid CO2. The storage takes conditioned liquid CO2 at 15 bar. Temporary storage is needed as discontinuous transport on the road is assumed for bringing the CO2 to the well sites in Switzerland.
Exchanges
name | reference product | amount | location | unit | categories | type | database | comment
CO2 storage, temporary, 5 days, 15 bar, waste incineration plant, Linth, Switzerland, without CO2 input | CO2, stored, temporary, 5 days, 15 bar, waste incineration plant, Linth, Switzerland, without CO2 input | 1 | CH | kilogram |  | production | co2_kva
CO2 conditioning, at 15 bar, waste incineration plant, Linth, Switzerland | CO2, conditioned, at 15 bar, waste incineration plant, Linth, Switzerland | 0 | CH | kilogram |  | technosphere | co2_kva | assumption no losses
water pump operation, electric, electricity from waste incineration | water pump operation, electric, electricity from waste incineration | 0.00072 | CH | megajoule |  | technosphere | ecoinvent-3.11-cutoff
metal working, average for chromium steel product manufacturing | metal working, average for chromium steel product manufacturing | 0.000885 | RER | kilogram |  | technosphere | ecoinvent-3.11-cutoff
steel production, electric, chromium steel 18/8 | steel, chromium steel 18/8 | 0.000885 | RER | kilogram |  | technosphere | ecoinvent-3.11-cutoff
market for concrete, normal strength | concrete, normal strength | 2.12e-08 | CH | cubic meter |  | technosphere | ecoinvent-3.11-cutoff
treatment of waste concrete, inert material landfill | waste concrete | -5.1e-05 | CH | kilogram |  | technosphere | ecoinvent-3.11-cutoff
market for scrap steel | scrap steel | -0.000885 | CH | kilogram |  | technosphere | ecoinvent-3.11-cutoff
Activity | CO2 transport, liquid, 15 bar, from waste incineration plant, Linth, Switzerland, without CO2 input
production amount | 1
reference product | CO2 transported, liquid, 15 bar, from waste incineration plant, Linth, Switzerland, without CO2 input
unit | kilogram
location | CH
comment | 4 wt.% of CO2 is assumed to remain in container. The model includes the transport of the full container on one way and the transport of the empty container on the way back. Trucks are modelled as common state of the art, heavy-duty lorries. Source: Burger et al. Environmental imacts of carbon capture, transport, and storage supply chains: Status and the way forward, https://doi.org/10.1016/j.ijggc.2023.104039
Exchanges
name | reference product | amount | location | unit | categories | type | database | comment
CO2 transport, liquid, 15 bar, from waste incineration plant, Linth, Switzerland, without CO2 input | CO2 transported, liquid, 15 bar, from waste incineration plant, Linth, Switzerland, without CO2 input | 1 | CH | kilogram |  | production | co2_kva
CO2 storage, temporary, 5 days, 15 bar, waste incineration plant, Linth, Switzerland | CO2, stored, temporary, 5 days, 15 bar, waste incineration plant, Linth, Switzerland | 0 | CH | kilogram |  | technosphere | co2_kva
transport, freight, lorry >32 metric ton, EURO6 | transport, freight, lorry >32 metric ton, EURO6 | 0.12533 | RER | ton kilometer |  | technosphere | ecoinvent-3.11-cutoff | Assumption of average distance and counting both for the provision and return trip, as not other products will be transported in these dedicated trucks
market for steel, chromium steel 18/8 | steel, chromium steel 18/8 | 0.00138 | GLO | kilogram |  | technosphere | ecoinvent-3.11-cutoff
market for metal working, average for chromium steel product manufacturing | metal working, average for chromium steel product manufacturing | 0.00138 | GLO | kilogram |  | technosphere | ecoinvent-3.11-cutoff
Activity | CO2 production, supercritical, 90 bar, for pumping into geothermal well, without CO2 input and electricity
production amount | 1
reference product | CO2, supercritical, 90 bar, for pumping into geothermal well, without CO2 input
unit | kilogram
location | CH
comment | Bringing CO2 from liquid at 15 bar to supercritical state at ca. 90 bar and ambient temperature for a density of 600 kg/m3. This dataset neglects the infrastructure needed for this pressurising step.
Exchanges
name | reference product | amount | location | unit | categories | type | database | comment
CO2 production, supercritical, 90 bar, for pumping into geothermal well, without CO2 input and electricity | CO2, supercritical, 90 bar, for pumping into geothermal well, without CO2 input | 1 | CH | kilogram |  | production | co2_kva
CO2 transport, liquid, 15 bar, from waste incineration plant, Linth, Switzerland | CO2 transported, liquid, 15 bar, from waste incineration plant, Linth, Switzerland | 0 | CH | kilogram |  | technosphere | co2_kva | Assumption: no leakage
market for electricity, low voltage | electricity, low voltage | 0 | CH | kilowatt hour |  | technosphere | ecoinvent-3.11-cutoff | Assumption: using 0.1 kWh for compressing from 15 bar to 90 bar.
Activity | CO2 pumping, supercritical, into geothermal well, per meter, without CO2 input and electricity
production amount | 1
reference product | CO2, supercritical, pumped into geothermal well, per meter, without CO2 input and electricity
unit | kilogram
location | CH
comment | Pumping CO2 into well, per meter per kg
Exchanges
name | reference product | amount | location | unit | categories | type | database | comment
CO2 pumping, supercritical, into geothermal well, per meter, without CO2 input and electricity | CO2, supercritical, pumped into geothermal well, per meter, without CO2 input and electricity | 1 | CH | kilogram |  | production | co2_kva
CO2 production, supercritical, 90 bar, for pumping into geothermal well | CO2, supercritical, 90 bar, for pumping into geothermal well | 0 | CH | kilogram |  | technosphere | co2_kva | Assumption: no leakage
market for electricity, low voltage | electricity, low voltage | 0 | CH | kilowatt hour |  | technosphere | ecoinvent-3.11-cutoff | Assumption: using 0.1 kWh for pumping 1 kg CO2 down 1 m.